## F2807x_F2837x Configuration
F2807x / F2837x EMIF Register Configuration Tool
How to use: Only populate GREEN cells. Plug in memory data manual values into the "data manual value" column, then select the remaining options for the register fields.
You will need to install the "Analysis ToolPak" add-in from Excel. Go to Tools>Add-Ins and select Analysis ToolPak from the options.
| Parameter | Description | Data Manual Value
EMIF Configuration
| EMnCLK (MHz) | EMIF clock frequency | 100
| tck (ns) | EMIF clock period | 10
mDDR
DDR2
| PCB Delay (ns) | Estimated One-Way PCB propagation delay | 0.7
EMIF Async Read Requirements (OE/ Controlled Reads)
| Read Setup, Min (ns) | Data valid before OE/ high | 15
| Read Hold, Min (ns) | Data valid after OE/ high | 0
EMIF Async Read Characteristics (OE/ Controlled Reads)
| Read Setup Err, Min (ns) | Address valid before OE/ low | -3
| Read Strobe Err, Min (ns) | OE/ low pulse width | -1
| Read Hold Err, Min (ns) | OE/ high to CS/ high | -3
EMIF Async Write Characteristics (WE/ Controlled Writes)
| Write Setup Err, Min (ns) | Address or Data valid before WE/ low | -3
| Write Strobe Err, Min (ns) | WE/ low pulse width | -1
| Write Hold Err, Min (ns) | WE/ high to CS/ high | -3
EMIF Async TA Characteristics
| Turn Around Err, Min (ns) | Read to Write, or Write to Read | -3
CS0 SDRAM |  |  |  | Register Field Name | Field Value (Dec) | Field Value (Hex) | Field Start | Field Stop | Int Value | Register | Register Value
SDRAM_CR Configuration
| Word Size (bits) | Valid values are 16 or 32 | 16 | NM | 1 | 1 | 14 | 14 | 16384 | SDRAM_CR | 0x00004421
| CAS Latency | Valid values are 2-3 | 2 | CL | 2 | 2 | 9 | 11 | 1024
| Number of Banks | Valid values are 1, 2, or 4 | 4 | LOCK | 0 | 0 | 8 | 8 | 0
| Column Address Signals | Valid values are A0-A7 up to A0-A10 | A0-A8 | IBANK | 2 | 2 | 4 | 6 | 32
| Page Size (words) | Valid values are 256, 512, 1024, or 2048 | 512 | PAGESIZE | 1 | 1 | 0 | 2 | 1
SDRAM_RCR Configuration
| Interval for 8k refresh cycles (ms) | Commonly 8192 refresh cycles / 64ms | 64 | RR | 781 | 30D | 0 | 12 | 781 | SDRAM_RCR | 0x0000030D
| tREFI (us) | Refresh Rate (Commonly 7.8125us) | 7.8125
SDRAM_TR Configuration
| tRFC (ns) | Refresh cycle time (or refresh to refresh command) | 60 | T_RFC | 5 | 5 | 27 | 31 | 671088640 | SDRAM_TR | 0x29114510
| tRP (ns) | Precharge command to refresh or activate command | 18 | T_RP | 1 | 1 | 24 | 26 | 16777216
| tRCD (ns) | Activate command to read/write command | 18 | T_RCD | 1 | 1 | 20 | 22 | 1048576
| tWR (ns) | Write recovery time (or write to precharge command) | 14 | T_WR | 1 | 1 | 16 | 18 | 65536
| tRAS (ns) | Active to precharge command | 42 | T_RAS | 4 | 4 | 12 | 15 | 16384
| tRC (ns) | Activate to Activate command in the same bank | 60 | T_RC | 5 | 5 | 8 | 11 | 1280
| tRRD (ns) | Activate to Activate command in a different bank | 14 | T_RRD | 1 | 1 | 4 | 6 | 16
SDR_EXT_TMNG Configuration
| tXSR (ns) | Exit self refresh to any command | 70 | T_XS | 6 | 6 | 0 | 4 | 6 | SDR_EXT_TMNG | 0x00000006
CS2 ASYNC |  |  |  | Register Field Name | Field Value (Dec) | Field Value (Hex) | Field Start | Field Stop | Int Value | Register | Register Value
ASYNC_CS2_CR Configuration
| Select Strobe | CS strobe in addition to WE/ & OE/ strobe | Default | SS | 0 | 0 | 31 | 31 | 0 | ASYNC_CS2_CR | 0x00000101
| Extended Wait | Extend strobe cycles with EMnWAIT | Default | EW | 0 | 0 | 30 | 30 | 0
| Write Setup time (ns) | Address setup time before strobe signal is asserted. Example: Address Setup. | 0 | W_SETUP | 0 | 0 | 26 | 29 | 0
| Write Strobe time (ns) | Duration of time that strobe signal is asserted. Example: WE/ Pulse Width. | 8 | W_STROBE | 0 | 0 | 20 | 25 | 0
| Write Hold time (ns) | Address and Data hold time after strobe signal is deasserted. Example: Data Hold. | 0 | W_HOLD | 0 | 0 | 17 | 19 | 0
| Read Setup time (ns) | Address setup time before strobe signal is asserted. Example: Address Access - OE/ Access. | 5.5 | R_SETUP | 0 | 0 | 13 | 16 | 0
| Read Strobe time (ns) | Duration of time that strobe signal is asserted. PCB Delay and EMIF Read Setup will be added . Example: OE/ Access | 5 | R_STROBE | 2 | 2 | 7 | 12 | 256
| Read Hold time (ns) | Data hold time after strobe signal is deasserted. EMIF Read Hold will be added. Example: Output Hold. | 0 | R_HOLD | 0 | 0 | 4 | 6 | 0
| Turn Around time (ns) | Delay from Read to Write, or Write to Read. Example: Latency between Read and Write, or OE/ to Data Z | 5 | TA | 0 | 0 | 2 | 3 | 0
| Word Size (bits) | Valid values are 8, 16, or 32 | 16 | ASIZE | 1 | 1 | 0 | 1 | 1
MEM[A0] = EMIF[BA1] MEM[A1] = EMIF[A0] MEM[A2] = EMIF[A1]
CS3 ASYNC |  |  |  | Register Field Name | Field Value (Dec) | Field Value (Hex) | Field Start | Field Stop | Int Value | Register | Register Value
ASYNC_CS3_CR Configuration
| Select Strobe | CS strobe in addition to WE/ & OE/ strobe | Default | SS | 0 | 0 | 31 | 31 | 0 | ASYNC_CS3_CR | 0x00000081
| Extended Wait | Extend strobe cycles with EMnWAIT | Default | EW | 0 | 0 | 30 | 30 | 0
| Write Setup time (ns) | Address setup time before strobe signal is asserted. Example: Address Setup. | 0 | W_SETUP | 0 | 0 | 26 | 29 | 0
| Write Strobe time (ns) | Duration of time that strobe signal is asserted. Example: WE/ Pulse Width. | 0 | W_STROBE | 0 | 0 | 20 | 25 | 0
| Write Hold time (ns) | Address and Data hold time after strobe signal is deasserted. Example: Data Hold. | 0 | W_HOLD | 0 | 0 | 17 | 19 | 0
| Read Setup time (ns) | Address setup time before strobe signal is asserted. Example: Address Access - OE/ Access. | 0 | R_SETUP | 0 | 0 | 13 | 16 | 0
| Read Strobe time (ns) | Duration of time that strobe signal is asserted. PCB Delay and EMIF Read Setup will be added . Example: OE/ Access | 0 | R_STROBE | 1 | 1 | 7 | 12 | 128
| Read Hold time (ns) | Data hold time after strobe signal is deasserted. EMIF Read Hold will be added. Example: Output Hold. | 0 | R_HOLD | 0 | 0 | 4 | 6 | 0
| Turn Around time (ns) | Delay from Read to Write, or Write to Read. Example: Latency between Read and Write, or OE/ to Data Z | 0 | TA | 0 | 0 | 2 | 3 | 0
| Word Size (bits) | Valid values are 8, 16, or 32 | 16 | ASIZE | 1 | 1 | 0 | 1 | 1
MEM[A0] = EMIF[BA1] MEM[A1] = EMIF[A0] MEM[A2] = EMIF[A1]
CS4 ASYNC |  |  |  | Register Field Name | Field Value (Dec) | Field Value (Hex) | Field Start | Field Stop | Int Value | Register | Register Value
ASYNC_CS4_CR Configuration
| Select Strobe | CS strobe in addition to WE/ & OE/ strobe | Default | SS | 0 | 0 | 31 | 31 | 0 | ASYNC_CS4_CR | 0x00000081
| Extended Wait | Extend strobe cycles with EMnWAIT | Default | EW | 0 | 0 | 30 | 30 | 0
| Write Setup time (ns) | Address setup time before strobe signal is asserted. Example: Address Setup. | 0 | W_SETUP | 0 | 0 | 26 | 29 | 0
| Write Strobe time (ns) | Duration of time that strobe signal is asserted. Example: WE/ Pulse Width. | 0 | W_STROBE | 0 | 0 | 20 | 25 | 0
| Write Hold time (ns) | Address and Data hold time after strobe signal is deasserted. Example: Data Hold. | 0 | W_HOLD | 0 | 0 | 17 | 19 | 0
| Read Setup time (ns) | Address setup time before strobe signal is asserted. Example: Address Access - OE/ Access. | 0 | R_SETUP | 0 | 0 | 13 | 16 | 0
| Read Strobe time (ns) | Duration of time that strobe signal is asserted. PCB Delay and EMIF Read Setup will be added . Example: OE/ Access | 0 | R_STROBE | 1 | 1 | 7 | 12 | 128
| Read Hold time (ns) | Data hold time after strobe signal is deasserted. EMIF Read Hold will be added. Example: Output Hold. | 0 | R_HOLD | 0 | 0 | 4 | 6 | 0
| Turn Around time (ns) | Delay from Read to Write, or Write to Read. Example: Latency between Read and Write, or OE/ to Data Z | 0 | TA | 0 | 0 | 2 | 3 | 0
| Word Size (bits) | Valid values are 8, 16, or 32 | 16 | ASIZE | 1 | 1 | 0 | 1 | 1
MEM[A0] = EMIF[BA1] MEM[A1] = EMIF[A0] MEM[A2] = EMIF[A1]

## F2807x_F2837x_Decode
F2807x / F2837x EMIF Register Decode and Comparison Tool
How to use: Only populate GREEN cells. Plug in HEX register values with "0x" prefix and the DDR frequency into the top cells to see the decoded register field settings.
Two sets of DDR values are decoded side-by-side for ease of comparing settings.
You will need to install the "Analysis ToolPak" add-in from Excel. Go to Tools>Add-Ins and select Analysis ToolPak from the options.
|  |  | Register 1 | [5 empty] | Register 2 | [5 empty] | Freq 1 (MHz) | Freq 2 (MHz)
SDRAM_CR |  |  | 0x00004421 | 00000000 | 00000000 | 01000100 | 00100001 | 00000000000000000100010000100001 | 0x00004421 | 00000000 | 00000000 | 01000100 | 00100001 | 00000000000000000100010000100001 | 100 | 50
SDRAM_RCR |  |  | 0x0000030D | 00000000 | 00000000 | 00000011 | 00001101 | 00000000000000000000001100001101 | 0x00000186 | 00000000 | 00000000 | 00000001 | 10000110 | 00000000000000000000000110000110
SDRAM_TR |  |  | 0x29114510 | 00101001 | 00010001 | 01000101 | 00010000 | 00101001000100010100010100010000 | 0x10002200 | 00010000 | 00000000 | 00100010 | 00000000 | 00010000000000000010001000000000
SDR_EXT_TMNG |  |  | 0x00000006 | 00000000 | 00000000 | 00000000 | 00000110 | 00000000000000000000000000000110 | 0x00000003 | 00000000 | 00000000 | 00000000 | 00000011 | 00000000000000000000000000000011
ASYNC_CS2_CR |  |  | 0x00000101 | 00000000 | 00000000 | 00000001 | 00000001 | 00000000000000000000000100000001 | 0x00000081 | 00000000 | 00000000 | 00000000 | 10000001 | 00000000000000000000000010000001
ASYNC_CS3_CR |  |  | 0x40406289 | 01000000 | 01000000 | 01100010 | 10001001 | 01000000010000000110001010001001 | 0x40202105 | 01000000 | 00100000 | 00100001 | 00000101 | 01000000001000000010000100000101
ASYNC_CS4_CR |  |  | 0x00000081 | 00000000 | 00000000 | 00000000 | 10000001 | 00000000000000000000000010000001 | 0x00000001 | 00000000 | 00000000 | 00000000 | 00000001 | 00000000000000000000000000000001
SDRAM_CR Field | Start Bit | Len | Value 1 | [5 empty] | Value 2
SR | 31 | 1 | 0 | [5 empty] | 0
PD | 30 | 1 | 0 | [5 empty] | 0
PDWR | 29 | 1 | 0 | [5 empty] | 0
RSVD[28:26] | 26 | 3 | 0 | [5 empty] | 0
RSVD[25:23] | 23 | 3 | 0 | [5 empty] | 0
RSVD[22:20] | 20 | 3 | 0 | [5 empty] | 0
RSVD[19] | 19 | 1 | 0 | [5 empty] | 0
RSVD[18:17] | 17 | 2 | 0 | [5 empty] | 0
RSVD[16] | 16 | 1 | 0 | [5 empty] | 0
RSVD[15] | 15 | 1 | 0 | [5 empty] | 0
NM | 14 | 1 | 1 | [5 empty] | 1
RSVD[13] | 13 | 1 | 0 | [5 empty] | 0
RSVD[12] | 12 | 1 | 0 | [5 empty] | 0
CL | 9 | 3 | 2 | [5 empty] | 2
BIT_11_9_LOCK | 8 | 1 | 0 | [5 empty] | 0
RSVD[7] | 7 | 1 | 0 | [5 empty] | 0
IBANK | 4 | 3 | 2 | [5 empty] | 2
RSVD[3] | 3 | 1 | 0 | [5 empty] | 0
PAGESIZE | 0 | 3 | 1 | [5 empty] | 1
32
SDRAM_RCR Field | Start Bit | Len | Value 1 | [5 empty] | Value 2 | [5 empty] | Time 1 (ns) | Time 2 (ns)
RSVD[31:24] | 27 | 5 | 0 | [5 empty] | 0
RSVD[23:19] | 19 | 8 | 0 | [5 empty] | 0
RSVD[31:19] | 19 | 13 | 0 | [5 empty] | 0
RSVD[18:16] | 16 | 3 | 0 | [5 empty] | 0
RSVD[15:13] | 13 | 3 | 0 | [5 empty] | 0
RR[12:8] | 8 | 5 | 3 | [5 empty] | 1
RR[7:0] | 0 | 8 | 13 | [5 empty] | 134
RR | 0 | 13 | 781 | [5 empty] | 390 | [5 empty] | 7810 | 7800
32
SDRAM_TR Field | Start Bit | Len | Value 1 | [5 empty] | Value 2 | [5 empty] | Time 1 (ns) | Time 2 (ns)
T_RFC | 27 | 5 | 5 | [5 empty] | 2 | [5 empty] | 60 | 60
T_RP | 24 | 3 | 1 | [5 empty] | 0 | [5 empty] | 20 | 20
RSVD[23] | 23 | 1 | 0 | [5 empty] | 0
T_RCD | 20 | 3 | 1 | [5 empty] | 0 | [5 empty] | 20 | 20
RSVD[19] | 19 | 1 | 0 | [5 empty] | 0
T_WR | 16 | 3 | 1 | [5 empty] | 0 | [5 empty] | 20 | 20
T_RAS | 12 | 4 | 4 | [5 empty] | 2 | [5 empty] | 50 | 60
T_RC | 8 | 4 | 5 | [5 empty] | 2 | [5 empty] | 60 | 60
RSVD[7] | 7 | 1 | 0 | [5 empty] | 0
T_RRD | 4 | 3 | 1 | [5 empty] | 0 | [5 empty] | 20 | 20
RSVD[3:0] | 0 | 4 | 0 | [5 empty] | 0
32
SDR_EXT_TMNG Field | Start Bit | Len | Value 1 | [5 empty] | Value 2 | [5 empty] | Time 1 (ns) | Time 2 (ns)
RSVD[31:24] | 24 | 8 | 0 | [5 empty] | 0
RSVD[23:16] | 16 | 8 | 0 | [5 empty] | 0
RSVD[31:16] | 16 | 16 | 0 | [5 empty] | 0
RSVD[15:13] | 13 | 3 | 0 | [5 empty] | 0
RSVD[12:5] | 5 | 8 | 0 | [5 empty] | 0
RSVD[15:5] | 5 | 11 | 0 | [5 empty] | 0
T_XS | 0 | 5 | 6 | [5 empty] | 3 | [5 empty] | 70 | 80
32
ASYNC_CS2_CR Field | Start Bit | Len | Value 1 | [5 empty] | Value 2 | [5 empty] | Time 1 (ns) | Time 2 (ns)
SS | 31 | 1 | 0 | [5 empty] | 0
EW | 30 | 1 | 0 | [5 empty] | 0
W_SETUP | 26 | 4 | 0 | [5 empty] | 0 | [5 empty] | 10 | 20
W_STROBE | 20 | 6 | 0 | [5 empty] | 0 | [5 empty] | 10 | 20
W_HOLD | 17 | 3 | 0 | [5 empty] | 0 | [5 empty] | 10 | 20
R_SETUP | 13 | 4 | 0 | [5 empty] | 0 | [5 empty] | 10 | 20
R_STROBE | 7 | 6 | 2 | [5 empty] | 1 | [5 empty] | 30 | 40
R_HOLD | 4 | 3 | 0 | [5 empty] | 0 | [5 empty] | 10 | 20
TA | 2 | 2 | 0 | [5 empty] | 0 | [5 empty] | 10 | 20
ASIZE | 0 | 2 | 1 | [5 empty] | 1
32
ASYNC_CS3_CR Field | Start Bit | Len | Value 1 | [5 empty] | Value 2 | [5 empty] | Time 1 (ns) | Time 2 (ns)
SS | 31 | 1 | 0 | [5 empty] | 0
EW | 30 | 1 | 1 | [5 empty] | 1
W_SETUP | 26 | 4 | 0 | [5 empty] | 0 | [5 empty] | 10 | 20
W_STROBE | 20 | 6 | 4 | [5 empty] | 2 | [5 empty] | 50 | 60
W_HOLD | 17 | 3 | 0 | [5 empty] | 0 | [5 empty] | 10 | 20
R_SETUP | 13 | 4 | 3 | [5 empty] | 1 | [5 empty] | 40 | 40
R_STROBE | 7 | 6 | 5 | [5 empty] | 2 | [5 empty] | 60 | 60
R_HOLD | 4 | 3 | 0 | [5 empty] | 0 | [5 empty] | 10 | 20
TA | 2 | 2 | 2 | [5 empty] | 1 | [5 empty] | 30 | 40
ASIZE | 0 | 2 | 1 | [5 empty] | 1
32
ASYNC_CS4_CR Field | Start Bit | Len | Value 1 | [5 empty] | Value 2 | [5 empty] | Time 1 (ns) | Time 2 (ns)
SS | 31 | 1 | 0 | [5 empty] | 0
EW | 30 | 1 | 0 | [5 empty] | 0
W_SETUP | 26 | 4 | 0 | [5 empty] | 0 | [5 empty] | 10 | 20
W_STROBE | 20 | 6 | 0 | [5 empty] | 0 | [5 empty] | 10 | 20
W_HOLD | 17 | 3 | 0 | [5 empty] | 0 | [5 empty] | 10 | 20
R_SETUP | 13 | 4 | 0 | [5 empty] | 0 | [5 empty] | 10 | 20
R_STROBE | 7 | 6 | 1 | [5 empty] | 0 | [5 empty] | 20 | 20
R_HOLD | 4 | 3 | 0 | [5 empty] | 0 | [5 empty] | 10 | 20
TA | 2 | 2 | 0 | [5 empty] | 0 | [5 empty] | 10 | 20
ASIZE | 0 | 2 | 1 | [5 empty] | 1
32

## Valid Values
Register Reference | Reference Value
F2837_SD_NM
16 | 1
32 | 0
F2837_SD_CL
2 | 2
3 | 3
F2837_SD_BANKS
1 | 0
2 | 1
4 | 2
SD_COL_BITS
A0-A7 | 8
A0-A8 | 9
A0-A9 | 10
A0-A10 | 11
F2837_SD_PAGESIZE
256 | 0
512 | 1
1024 | 2
2048 | 3
F2837_ASYNC_SS
Default | 0
CS Strobe | 1
F2837_ASYNC_EW
Default | 0
Extended | 1
F2837_ASYNC_ASIZE
8 | 0 | MEM[A0] = EMIF[BA0] MEM[A1] = EMIF[BA1] MEM[A2] = EMIF[A0]
16 | 1 | MEM[A0] = EMIF[BA1] MEM[A1] = EMIF[A0] MEM[A2] = EMIF[A1]
32 | 2 | MEM[A0] = EMIF[A0] MEM[A1] = EMIF[A1] MEM[A2] = EMIF[A2]