## MCU072A(001)_BOM
Fitted | Description | Designator | PartNumber | Quantity | Manufacturer | PackageReference | Value | Alternate Manufacturer | Alternate PartNumber
Fitted | Printed Circuit Board | !PCB1 | MCU072 | 1 | Any
Fitted | CAP, CERM, 10 uF, 10 V, +/- 20%, X5R, 0603 | C1, C2, C8, C19, C22 | GRM188R61A106ME69D | 5 | MuRata | 0603 | 10uF
Fitted | CAP, CERM, 0.1 uF, 10 V, +/- 20%, X5R, 0402 | C1:A, C3, C4, C5, C6, C6:A, C7:A, C8:A, C9, C9:A, C10:A, C11:A, C12, C13, C14, C14:A, C15, C16, C16:A, C19:A, C20, C20:A, C21:A, C22:A, C23:A, C24:A, C25, C25:A, C26, C27 | 885012105010 | 30 | Wurth Elektronik | 0402 | 0.1uF
Fitted | CAP, CERM, 4.7 uF, 6.3 V, +/- 10%, X5R, 0603 | C2:A, C3:A, C5:A, C13:A, C15:A | C0603C475K9PACTU | 5 | Kemet | 0603 | 4.7uF
Fitted | CAP, CERM, 0.01 uF, 10 V, +/- 10%, X7R, 0402 | C4:A, C21, C23, C24 | 0402ZC103KAT2A | 4 | AVX | 0402 | 0.01uF
Fitted | CAP, CERM, 10 uF, 10 V, +/- 10%, X5R, 0805 | C7 | LMK212ABJ106KG-T | 1 | Taiyo Yuden | 0805 | 10uF
Fitted | CAP, CERM, 2.2 uF, 10 V, +/- 10%, X5R, AEC-Q200 Grade 3, 0603 | C10, C11, C28 | CGA3E3X5R1A225K080AB | 3 | TDK | 0603 | 2.2uF
Fitted | CAP, CERM, 0.1 uF, 10 V, +/- 10%, X7R, 0402 | C12:A | CL05B104KP5NNNC | 1 | Samsung Electro-Mechanics | 0402 | 0.1uF
Fitted | CAP, CERM, 15 pF, 50 V, +/- 5%, C0G/NP0, 0402 | C17, C18 | 885012005056 | 2 | Wurth Elektronik | 0402 | 15pF
Fitted | CAP, CERM, 27 pF, 50 V,+/- 5%, C0G/NP0, 0402 | C17:A, C18:A | C0402C270J5GACTU | 2 | Kemet | 0402 | 27pF
Fitted | CAP, CERM, 10 pF, 3000 V,+/- 5%, C0G/NP0, AEC-Q200 Grade 1, 1812 | C26:A | C1812C100JHGACTU | 1 | Kemet | 1812 | 10pF
Fitted | LED, Red, SMD | D1, D2 | 150080SS75000 | 2 | Wurth Elektronik | LED_0805 | Red
Fitted | Diode, Schottky, 10 V, 1 A, AEC-Q101, POWERMITE | D1:A | MBRM110ET1G | 1 | ON Semiconductor | POWERMITE | 10V
Fitted | LED, Bright Green, SMD | D2:A, D3 | 150080VS75000 | 2 | Wurth Elektronik | LED_0805 | Bright Green
Fitted | LED, Blue, SMD | D3:A, D4:A | 150080BS75000 | 2 | Wurth Elektronik | LED_0805 | Blue
Fitted | Board-To-Board Connector, TMM Series, 10 Contacts, Header, 2 mm, Through Hole, 2 Rows | J1 | TMM-105-01-T-D | 1 | Samtec | HDR10
Fitted | Connector, Receptacle, USB Mini B 2.0, SMT | J1:A | 65100516121 | 1 | Wurth Elektronik | Connector, Receptacle, USB Mini B 2.0, 5 Position, SMT
Fitted | Ferrite Bead, 220 ohm @ 100 MHz, 2 A, 0805 | L1 | BLM21PG221SN1D | 1 | MuRata | 0805 | 220 ohm
Fitted | Ferrite Bead, 600 ohm @ 100 MHz, 0.5 A, 0805 | L1:A, L2:A | HZ0805E601R-10 | 2 | Laird-Signal Integrity Products | 0805 | 600 ohm
Fitted | Ferrite Bead, 60 ohm @ 100 MHz, 3 A, 0805 | L2 | BKP2125HS600-T | 1 | Taiyo Yuden | 0805 | 60 ohm
Fitted | Thermal Transfer Printable Labels, 0.650" W x 0.200" H - 10,000 per roll | LBL1 | THT-14-423-10 | 1 | Brady | PCB Label 0.650 x 0.200 inch
Fitted | RES, 4.7 k, 5%, 0.063 W, AEC-Q200 Grade 0, 0402 | R1, R2 | CRCW04024K70JNED | 2 | Vishay-Dale | 0402 | 4.7k
Fitted | RES, 680, 5%, 0.063 W, AEC-Q200 Grade 0, 0402 | R1:A | CRCW0402680RJNED | 1 | Vishay-Dale | 0402 | 680
Fitted | RES, 10 k, 5%, 0.063 W, AEC-Q200 Grade 0, 0402 | R2:A, R4:A, R8:A, R15:A, R16:A | CRCW040210K0JNED | 5 | Vishay-Dale | 0402 | 10k
Fitted | RES, 0, 5%, 0.1 W, AEC-Q200 Grade 0, 0603 | R3, R4, R5, R6, R7, R8, R9, R10, R23, R24, R25, R26, R27, R28, R29, R30, R31, R32, R33, R34, R35, R36, R37, R38 | CRCW06030000Z0EA | 24 | Vishay-Dale | 0603 | 0
Fitted | RES, 0, 5%, 0.063 W, AEC-Q200 Grade 0, 0402 | R3:A, R11:A, R12:A, R14:A, R20 | CRCW04020000Z0ED | 5 | Vishay-Dale | 0402 | 0
Fitted | RES, 1.0 k, 5%, 0.063 W, AEC-Q200 Grade 0, 0402 | R5:A, R6:A, R7:A, R10:A | CRCW04021K00JNED | 4 | Vishay-Dale | 0402 | 1.0k
Fitted | RES, 2.2 k, 5%, 0.063 W, AEC-Q200 Grade 0, 0402 | R9:A, R19, R21, R22 | CRCW04022K20JNED | 4 | Vishay-Dale | 0402 | 2.2k
Fitted | RES, 820, 5%, 0.063 W, AEC-Q200 Grade 0, 0402 | R11, R12 | CRCW0402820RJNED | 2 | Vishay-Dale | 0402 | 820
Fitted | RES, 1.5 M, 5%, 0.063 W, AEC-Q200 Grade 0, 0402 | R13, R14 | CRCW04021M50JNED | 2 | Vishay-Dale | 0402 | 1.5Meg
Fitted | RES, 12 k, 5%, 0.063 W, AEC-Q200 Grade 0, 0402 | R13:A | CRCW040212K0JNED | 1 | Vishay-Dale | 0402 | 12k
Fitted | RES, 0, 5%, 0.125 W, AEC-Q200 Grade 0, 0805 | R15 | CRCW08050000Z0EA | 1 | Vishay-Dale | 0805 | 0
Fitted | RES, 510, 5%, 0.063 W, AEC-Q200 Grade 0, 0402 | R16 | CRCW0402510RJNED | 1 | Vishay-Dale | 0402 | 510
Fitted | RES, 56 k, 5%, 0.063 W, AEC-Q200 Grade 0, 0402 | R17, R18 | CRCW040256K0JNED | 2 | Vishay-Dale | 0402 | 56k
Fitted | Switch, Dual SPDT, 2 Pos, 0.1A, 6VDC, SMD | S1, S2, S4, S5 | CAS-D20TA | 4 | Copal Electronics | 5.4x3.9mm
Fitted | Switch, SPST, 2 Pos, 25mA, 24VDC, SMD | S1:A | 218-2LPST | 1 | CTS Electrocomponents | 3.71x5.8mm
Fitted | SLIDE SWITCH DPDT .1A, SMT | S3 | CAS-220TA | 1 | Copal Electronics | SWITCH, 5.4x2.5x3.9mm
Fitted | TMX320F280025CPNSR, PN0080A (LQFP-80) | U1 | TMX320F280025CPNSR | 1 | Texas Instruments | PN0080A |  | Texas Instruments
Fitted | Low-Noise, High PSRR, RF 200-mA Low-Dropout Linear Regulators, DBV0005A (SOT-23-5) | U1:A | TPS73033DBVR | 1 | Texas Instruments | DBV0005A |  | Texas Instruments | TPS73033DBVT
Fitted | Dual Buffer/Driver with Open-Drain Output, DBV0006A, LARGE T&R | U2 | SN74LVC2G07DBVR | 1 | Texas Instruments | DBV0006A
Fitted | Dual High Speed USB To Multipurpose UART/FIFO IC, LQFP-64 | U2:A | FT2232HL-REEL | 1 | FTDI | LQFP_10x10mm
Fitted | Single Output Low Noise LDO, 400 mA, Fixed 3.3 V Output, 1.7 to 5.5 V Input, with Reverse Current Protection, 5-pin SOT-23 (DBV), -40 to 85 degC, Green (RoHS & no Sb/Br) | U3 | TPS73633DBVR | 1 | Texas Instruments | DBV0005A |  | Texas Instruments | TPS73633DBVT
Fitted | Low-Capacitance + / - 15 kV ESD-Protection Array for High-Speed Data Interfaces, 2 Channels, -40 to +85 degC, 5-pin SOT (DRL), Green (RoHS & no Sb/Br) | U3:A | TPD2E001DRLR | 1 | Texas Instruments | DRL0005A
Fitted | High-Accuracy, Fixed-Threshold OV/UV Monitor, DDC0006A (SOT-23-T-6) | U4 | TPS3702CX33DDCR | 1 | Texas Instruments | DDC0006A |  | Texas Instruments | TPS3702CX33DDCT
Fitted | 2K Microwire Compatible Serial EEPROM, SOIC-8 | U4:A | 93LC56C-I/SN | 1 | Microchip | SOIC-8
Fitted | Automotive Low-Capacitance 4-Channel +/-15-kV ESD Protection Array for High-Speed Data Interfaces, DBV0006A (SOT-23-6) | U5, U6, U7, U8 | TPD4E001QDBVRQ1 | 4 | Texas Instruments | DBV0006A |  | Texas Instruments
Fitted | 25 Mbps Dual Channels, 2 / 0, Digital Isolator, 3.3 V / 5 V, -40 to +125 degC, 8-pin SOIC (D), Green (RoHS & no Sb/Br) | U5:A, U6:A, U8:A | ISO7220CD | 3 | Texas Instruments | D0008B
Fitted | Octal Buffer/Driver With 3-State OUtputs, PW0020A (TSSOP-20) | U7:A | SN74ALVC244PWR | 1 | Texas Instruments | PW0020A |  | Texas Instruments | SN74ALVC244PW
Fitted | Crystal, 20 MHz, 25 ppm, 18 pF, SMD | Y1 | ECS-200-18-30B-AGN-TR | 1 | ECS Inc. | 5x3.2mm
Fitted | Crystal, 12 MHz, 20pF, SMD | Y1:A | ECS-120-20-30B-TR | 1 | ECS Inc. | 5x3.2mm
Not Fitted | CAP, CERM, 0.1 uF, 16 V, +/- 10%, X7R, 0603 | C29, C30, C31, C32, C33, C34, C35, C36, C37, C38, C39, C40, C41, C42, C43, C44 | GRM188R71C104KA01D | 0 | MuRata | 0603 | 0.1uF
Not Fitted | Fiducial mark. There is nothing to buy or mount. | FID1, FID2, FID3, FID4, FID5, FID6 | N/A | 0 | N/A | N/A