## Description
F28M35x & F28M36x controlCARD Migration Table
Rev 0.3 - 18Feb2013
This document is meant to assist the user in moving evaluation software between the F28M35x and the F28M36x controlCARD evaluation modules.
Please see the TMSF28M35x and TMSF28M36x datasheets and user guides for more information on the differences between these two MCU families.
More information (schematics, BOMs, etc) on the controlCARDs can be found in the ~controlCARDs subfolder of controlSUITE.

## Migration Table
F28M35x & F28M36x controlCARD Migration Table
Rev 0.3 - 18Feb2013
|  | Function that goes to components on cCARD | Pin on F28M35x MCU that goes to component | Pin on F28M36x MCU that goes to component |  | ADC pin on MCU | Availability through F28M35x cCARD | Availability through F28M36x cCARD
| JTAG via xds100v2 emulator | TDI | TDI | TDI | ADC pins | ADC1_A0 | ADC1_A0; Filtering exists | ADC1_A0; Filtering possible
|  | TDO | TDO | TDO |  | ADC1_A2 | ADC1_A2; Filtering exists | ADC1_A2; Filtering possible
|  | TCK | TCK | TCK |  | ADC1_A3 | ADC1_A3; Filtering exists | ADC1_A3; Filtering possible
|  | TRSTn | TRSTn | TRSTn |  | ADC1_A4 | ADC1_A4; Filtering exists | ADC1_A4
|  | TMS | TMS | TMS |  | ADC1_A6 | ADC1_A6; Filtering exists | ADC1_A6
|  | EMU0 | EMU0 | EMU0 |  | ADC1_A7 | ADC1_A7; Filtering exists | ADC1_A7; Filtering possible
|  | EMU1 | EMU1 | EMU1 |  | ADC1_B0 | ADC1_B0 | ADC1_B0
| Serial Port via xds100v2 | RX | GPIO-28 | GPIO-28 |  | ADC1_B2 | Not Available | ADC1_B2
|  | TX | GPIO-29 | GPIO-29 |  | ADC1_B3 | Not Available | ADC1_B3
| USB | USB-DM | GPIO-42 | GPIO-42 |  | ADC1_B4 | ADC1_B4 | ADC1_B4
|  | USB-DP | GPIO-45 | GPIO-45 |  | ADC1_B6 | Not Available | ADC1_B6
|  | USB-PFLT | GPIO-57 | GPIO-103 |  | ADC1_B7 | Not Available | ADC1_B7
|  | USB-VBUS | GPIO-38 | GPIO-38 |  | ADC2_A0 | ADC2_A0; Filtering exists | ADC2_A0; Filtering possible
|  | USB-EPEN | GPIO-69 | GPIO-102 |  | ADC2_A2 | ADC2_A2; Filtering exists | ADC2_A2; Filtering possible
|  | USB-ID | GPIO-46 | GPIO-46 |  | ADC2_A3 | ADC2_A3; Filtering exists | ADC2_A3; Filtering possible
| microSD card | SIMO | GPIO-16 | GPIO-120 |  | ADC2_A4 | ADC2_A4; Filtering exists | ADC2_A4
|  | SOMI | GPIO-17 | GPIO-121 |  | ADC2_A6 | ADC2_A6; Filtering exists | ADC2_A6
|  | CLK | GPIO-18 | GPIO-122 |  | ADC2_A7 | ADC2_A7; Filtering exists | ADC2_A7; Filtering possible
|  | CSn | GPIO-19 | GPIO-123 |  | ADC2_B0 | ADC2_B0 | ADC2_B0
| LED | LD2/D1 | GPIO-70 | GPIO-31 |  | ADC2_B2 | Not Available | ADC2_B2
|  | LD3/D2 | GPIO-71 | GPIO-34 |  | ADC2_B3 | Not Available | ADC2_B3
| EEPROM | SDA | GPIO-14 | no EEPROM on card |  | ADC2_B4 | ADC2_B4 | ADC2_B4
|  | SCL | GPIO-15 | no EEPROM on card |  | ADC2_B6 | Not Available | ADC2_B6
| ENET PHY | TX_EN | GPIO-54 | GPIO-76 |  | ADC2_B7 | Not Available | ADC2_B7
|  | TX_CLK | GPIO-55 | GPIO-77
|  | CRS | GPIO-61 | GPIO-79
|  | RXD3 | GPIO-37 | GPIO-80
|  | RXD2 | GPIO-40 | GPIO-81
|  | RXD1 | GPIO-41 | GPIO-82
|  | RXD0 | GPIO-49 | GPIO-83
|  | COL | GPIO-60 | GPIO-84
|  | Rst | GPIO-63 | GPIO-85
|  | IntRn | GPIO-62 | GPIO-86
|  | MDC | GPIO-59 | GPIO-87
|  | MDIO | GPIO-30 | GPIO-88
|  | TXD3 | GPIO-68 | GPIO-89
|  | TXD2 | GPIO-51 | GPIO-90
|  | TXD1 | GPIO-52 | GPIO-91
|  | TXD0 | GPIO-53 | GPIO-92
|  | DV | GPIO-43 | GPIO-93
|  | RX_ERR | GPIO-56 | GPIO-94
|  | RX_CLK | GPIO-58 | GPIO-95
| BOOT pins | BOOT_1 | GPIO-34 | GPIO-34
|  | BOOT_2 | GPIO-35 | GPIO-35
|  | BOOT_3 | GPIO-47 | GPIO-47
|  | BOOT_4 | GPIO-43 | GPIO-43
Black text = GPIO pin is directly tied to the components on the cCARD
Red text = GPIO pin is connected through a jumper/switch to a component on the cCARD