## Sheet1
F28M36x controlCARD Bill of Materials
R1.1 | 2012-08-23
ITEM | REF-DES | QTY | VALUE | PART NUMBER | DIGIKEY PART NUMBER | DESCRIPTION
1 | A:C1 A:C6-12 A:C14 A:C16-17 A:C20-30 C1 C6-8 C25-26 C35 C43-44 C59-62 C66-67 C69-71 C73 | 41 | 100n |  |  | CAP CER 16V 10% X7R 0402
2 | A:C2 C68 | 2 | 10u |  |  | CAP CER 16V 10% X7R 0603
3 | A:C3 | 1 | 47u | TCTP0J476M8R | 511-1682-1-ND | CAP TANT 20% 0805 6.3V
4 | A:C4 C74 | 2 | 10n |  |  | CAP CER 16V 10% X7R 0402
5 | A:C5 A:C13 A:C15 | 3 | 4.7u |  |  | CAP CER 6.3V 10% X5R 0603
6 | A:C18-19 | 2 | 27p |  |  | CAP CER 50V NP0 0402
7 | A:C31 | 1 | 10n | 1812SC103KAT1A | 478-4735-1-ND | CAP CER 1.5KV 10% X7R 1812
8 | A:D1 | 1 |  | MBRM110ET1G | MBRM110ET1GOSCT-ND | DIODE SCHOTTKY 10V 1A POWERMITE
9 | A:D2 D3 D7 | 3 | GREEN |  |  | LED GREEN 0805 SMD, Diffused, 567nm
10 | A:D3-4 | 2 | BLUE |  |  | LED BLUE 0805 SMD, Clear, 470nm
11 | A:J1 | 1 |  | UX60-MB-5ST | H2959CT-ND | CONN RECEPT MINI USB2.0 5POS
12 | A:L1-2 | 2 |  | HZ0805E601R-10 | 240-2399-1-ND | FERRITE 500MA 600 OHM 0805 SMD
13 | A:R1 R6-7 R26 | 4 | 680 |  |  | RES 1/16W 5% 0402 SMD
14 | A:R2 A:R4 A:R6 A:R8 A:R15 A:R17 R5 R19-21 R42 R44-45 R74-75 | 15 | 10k |  |  | RES 1/16W 5% 0402 SMD
15 | A:R3 | 1 | 100k |  |  | RES 1/16W 5% 0402 SMD
16 | A:R5 A:R9 A:R11-12 | 4 | 1k |  |  | RES 1/16W 5% 0402 SMD
17 | A:R7 A:R10 R22-23 R40-41 R43 | 7 | 0 |  |  | RES 1/16W 5% 0402 SMD
18 | A:R13-14 R30 | 3 | DNP |  |  | RES 1/16W 5% 0402 SMD
19 | A:R16 R16-17 R82-83 | 5 | 2.21k |  |  | RES 1/16W 1% 0402 SMD
20 | A:SW1 | 1 | 218-2LPST | 218-2LPST | CT2182LPST-ND | 2xSPST DIP switch SMT, half-pitch
21 | A:TP1-2 TP1-9 | 11 |  |  |  | Via, 20 ID, 40 OD (mil)
22 | A:U1 | 1 |  | TPS73033DBV | 296-17580-1-ND | IC LDO REG HI-PSRR 3.3V SOT23-5
23 | A:U2 | 1 |  | TPD2E001DRLR | 296-21883-1-ND | IC ESD-PROT ARRAY 2CH SOT-5
24 | A:U3 | 1 |  | SN74HC03PW | 296-29731-1-ND | IC GATE NAND QUAD 2INP 14TSSOP
25 | A:U4 | 1 |  | FT2232HQ | 768-1025-1-ND | IC USB HS DUAL UART/FIFO 64-QFN
26 | A:U5 | 1 |  | 93LC56C-I/SN | 93LC56C-I/SN-ND | IC EEPROM 2KBIT 3MHZ 8SOIC
27 | A:U6-8 A:U10-11 | 5 |  | ISO7220AD | 296-21952-1-ND | IC DGTL ISOLATOR 1MBPS 2CH 8SOIC
28 | A:U9 | 1 | 3-State Buffer | SN74ALVC244PWR | 296-5136-1-ND | 3-State Buffer, 2 elements x 4 bits
29 | A:X1 | 1 | 12 MHz | ECS-120-20-30B-TR | XC1118CT-ND | CRYSTAL 12.000 MHZ 20PF SMD
30 | C2-3 C17-24 C27-30 C36-41 C45-47 | 23 | 2u2 |  |  | CAP CER 16V 10% X7R 0603
31 | C4-5 | 2 | 15p |  |  | CAP CER 50V NP0 0402
32 | C9-16 | 8 | 470n |  |  | CAP CER 16V 10% X7R 0402
33 | C31 C33 C48-55 | 10 | DNP |  |  | CAP CER 16V 10% X7R 0603
34 | C32 | 1 | 10u |  |  | CAP CER 25V 10% X7R 1206
35 | C34 C58 | 2 | 10u |  |  | CAP CER 16V 10% X7R 0805
36 | C42 | 1 | DNP |  |  | CAP CER 25V 10% X7R 1206
37 | C56 | 1 | DNP |  |  | CAP TANT 20% 1206
38 | C57 | 1 | 68u | TLJA686M010R1500 | 478-4925-1-ND | CAP TANT 10V 20% 1206
39 | C63-64 | 2 | 10p |  |  | CAP CER 50V NP0 0402
40 | C65 C72 | 2 | 1u |  |  | CAP CER 16V 10% X7R 0603
41 | D1-2 | 2 | RED |  |  | LED RED 0805 SMD, Diffused, 647nm
42 | D4 D6 | 2 | MBRM110ET1G | MBRM110ET1G | MBRM110ET1GOSCT-ND | DIODE SCHOTTKY 10V 1A POWERMITE
43 | D5 | 1 | DNP |  |  | LED GREEN 0805 SMD, Diffused, 567nm
44 | J1 | 1 | HEADER_HSEC8-180_EDGE |  |  | 180 pin (120 + 60) HSEC8 fingers; samtec
45 | J2-7 | 6 | 1x3 HDR | M22-2510305 | 952-1312-ND | Header Male; 1x3, 2mm pitch
46 | J8 | 1 | micro-SD | 101-00581-59 | 101-00581-59-1-ND | micro SD Connector+Ejector, 10 (8+2) positions, SMT-top
47 | J9 | 1 |  | 1981584-1 | A97799CT-ND | USB micro AB Female USB2.0
48 | J10 | 1 | ENET Connector | J0011D01BNL | 553-1483-ND | Ethernet Jack, 1 port, tab down, RA, TH
49 | L1-6 L8-12 L14 | 12 | 60Ohm | BKP2125HS600-T | 587-1932-1-ND | FERRITE 3A 60OHM@100MHz 0805 SMD
50 | L7 | 1 | 2u2 | VLCF4020T-2R2N1R7 | 445-3182-1-ND | Inductor Power 2.2uH 1.7A SMD 30%
51 | L13 | 1 | DNP | VLCF4020T-2R2N1R7 | 445-3182-1-ND | Inductor Power 2.2uH 1.7A SMD 30%
52 | L15-17 | 3 | 220Ohm | BLM21PG221SN1D | 490-1054-1-ND | FERRITE 2A 220OHM@100MHz 0805 SMD
53 | R1-2 R18 R25 R32-39 R81 | 13 | 0 |  |  | RES 1/10W 5% 0603 SMD
54 | R3-4 R27 R29 R31 R86 R88 R90 R92 R94 | 10 | DNP |  |  | RES 1/10W 5% 0603 SMD
55 | R8-11 | 4 | 57.6k |  |  | RES 1/16W 5% 0402 SMD
56 | R12-15 R50-52 R79-80 | 9 | 2.2k |  |  | RES 1/16W 5% 0402 SMD
57 | R24 R28 | 2 | 0 |  |  | RES 1/8W 5% 0805 SMD
58 | R46-48 | 3 | 100K |  |  | RES 1/10W 5% 0603 SMD
59 | R49 R76-77 | 3 | 330 |  |  | RES 1/16W 5% 0402 SMD
60 | R53-61 R66-73 | 17 | 33 |  |  | RES 1/16W 5% 0402 SMD
61 | R62-65 | 4 | 49.9 |  |  | RES 1/10W 1% 0603 SMD
62 | R78 | 1 | 4.87k |  |  | RES 1/10W 1% 0603 SMD
63 | R84-85 | 2 | 4.99k |  |  | RES 1/16W 1% 0402 SMD
64 | R87 R89 R91 R93 R95 | 5 | 2.2k |  |  | RES 1/10W 5% 0603 SMD
65 | SW1 | 1 | 4xSPST | 281-4LPST | CT2184LPST-ND | 4xSPST DIP Switch
66 | SW2 | 1 | DPDT Switch | CAS-220TA | CAS220JCT-ND | Switch DPDT, SMT
67 | SW3 | 1 | CAS-D20TA | CAS-D20TA | CASD20JCT-ND | Switch SPDT, 2 position
68 | U1 | 1 |  | F28M36P63C2ZWT |  | MCU F28M36 289 ZWT BGA
69 | U2 | 1 | SN74LVC2G07DBVR | SN74LVC2G07DBVR | 296-13494-1-ND | Buffer Line Driver, non-inverting, 32mA
70 | U3 | 1 | TPS62291DRV | TPS62291DRV | 296-23330-1-ND | DC Buck Step-Down Regulator 5Vin 3.3Vout 1A
71 | U4 | 1 | DNP | TPS62291DRV | 296-23330-1-ND | DC Buck Step-Down Regulator 5Vin 3.3Vout 1A
72 | U5-10 | 6 | NUP4201MR6T1G | NUP4201MR6T1G | NUP4201MR6T1GOSCT-ND | TVS 4-ch Diode Array, 5V breakdown
73 | U11 | 1 | TPS2051BDBVR | TPS2051BDBVR | 296-21265-1-ND | High-Side Power Distribution Switch
74 | U12 | 1 | NTA7002NT1G | NTA7002NT1G | NTA7002NT1GOSCT-ND | N-channel MOSFET 30V 0.154A
75 | U13 | 1 |  | TLK110PT | 296-30163-ND | Ethernet PHY Transceiver, MII Protocol
76 | X1 | 1 | 20MHz, 20ppm | ABM3B-20.000MHZ-10-1-U-T | 300-8214-2-ND | 20MHz Crystal, 20ppm
77 | X2 | 1 | 25MHz, 50ppm | NX5032GA-25.000000MHZ-LN-CD-1 | 644-1041-1-ND | 25MHz Crystal, 50ppm
X | X | 1 | Sticker |  |  | Sticker with Serial Number (similar to F28M36 cCARD)
X | X | 1 | Sticker |  |  | Sticker which gives unique MAC addresses (similar to F28M36 cCARD). Place near J10.
X | X | 6 | Jumpers |  |  | 2mm jumpers (SPN02SXCN-RC or similar)