## Contents
Device Frequency | Part number family
100 MHz | F28004x, F28002x
120 MHz | F2807x
200 MHz | F2837xD, F2837xS, F2838x
125 MHz | F2838x

## 200 MHz
SYSCLKOUT
200000000
Bit-Time→ | 8 | 9 | 10 | 11 | 12 | 13 | 14 | 15 | 16 | 17 | 18 | 19 | 20 | 21 | 22 | 23 | 24 | 25
Bit-rate↓ | (BRP+1) | (BRP+1) | (BRP+1) | (BRP+1) | (BRP+1) | (BRP+1) | (BRP+1) | (BRP+1) | (BRP+1) | (BRP+1) | (BRP+1) | (BRP+1) | (BRP+1) | (BRP+1) | (BRP+1) | (BRP+1) | (BRP+1) | (BRP+1)
1000000 | 25 | 22.2222 | 20 | 18.1818 | 16.6667 | 15.3846 | 14.2857 | 13.3333 | 12.5 | 11.7647 | 11.1111 | 10.5263 | 10 | 9.5238 | 9.0909 | 8.6957 | 8.3333 | 8
800000 | 31.25 | 27.7778 | 25 | 22.7273 | 20.8333 | 19.2308 | 17.8571 | 16.6667 | 15.625 | 14.7059 | 13.8889 | 13.1579 | 12.5 | 11.9048 | 11.3636 | 10.8696 | 10.4167 | 10
500000 | 50 | 44.4444 | 40 | 36.3636 | 33.3333 | 30.7692 | 28.5714 | 26.6667 | 25 | 23.5294 | 22.2222 | 21.0526 | 20 | 19.0476 | 18.1818 | 17.3913 | 16.6667 | 16
250000 | 100 | 88.8889 | 80 | 72.7273 | 66.6667 | 61.5385 | 57.1429 | 53.3333 | 50 | 47.0588 | 44.4444 | 42.1053 | 40 | 38.0952 | 36.3636 | 34.7826 | 33.3333 | 32
125000 | 200 | 177.7778 | 160 | 145.4545 | 133.3333 | 123.0769 | 114.2857 | 106.6667 | 100 | 94.1176 | 88.8889 | 84.2105 | 80 | 76.1905 | 72.7273 | 69.5652 | 66.6667 | 64
100000 | 250 | 222.2222 | 200 | 181.8182 | 166.6667 | 153.8462 | 142.8571 | 133.3333 | 125 | 117.6471 | 111.1111 | 105.2632 | 100 | 95.2381 | 90.9091 | 86.9565 | 83.3333 | 80
50000 | 500 | 444.4444 | 400 | 363.6364 | 333.3333 | 307.6923 | 285.7143 | 266.6667 | 250 | 235.2941 | 222.2222 | 210.5263 | 200 | 190.4762 | 181.8182 | 173.913 | 166.6667 | 160
For a SYSCLKOUT of 200 MHz, only BT values in green are permissible, with the exceptions grayed out. Values in red will not yield the correct bit-rate. Also, BT value of 16 will not work for 1 Mbps

## 125 MHz
SYSCLKOUT
125000000
Bit-Time→ | 8 | 9 | 10 | 11 | 12 | 13 | 14 | 15 | 16 | 17 | 18 | 19 | 20 | 21 | 22 | 23 | 24 | 25
Bit-rate↓ | (BRP+1) | (BRP+1) | (BRP+1) | (BRP+1) | (BRP+1) | (BRP+1) | (BRP+1) | (BRP+1) | (BRP+1) | (BRP+1) | (BRP+1) | (BRP+1) | (BRP+1) | (BRP+1) | (BRP+1) | (BRP+1) | (BRP+1) | (BRP+1) | (BRP+1)
1000000 | 15.625 | 13.8889 | 12.5 | 11.3636 | 10.4167 | 9.6154 | 8.9286 | 8.3333 | 7.8125 | 7.3529 | 6.9444 | 6.5789 | 6.25 | 5.9524 | 5.6818 | 5.4348 | 5.2083 | 5
800000 | 19.5312 | 17.3611 | 15.625 | 14.2045 | 13.0208 | 12.0192 | 11.1607 | 10.4167 | 9.7656 | 9.1912 | 8.6806 | 8.2237 | 7.8125 | 7.4405 | 7.1023 | 6.7935 | 6.5104 | 6.25
500000 | 31.25 | 27.7778 | 25 | 22.7273 | 20.8333 | 19.2308 | 17.8571 | 16.6667 | 15.625 | 14.7059 | 13.8889 | 13.1579 | 12.5 | 11.9048 | 11.3636 | 10.8696 | 10.4167 | 10
250000 | 62.5 | 55.5556 | 50 | 45.4545 | 41.6667 | 38.4615 | 35.7143 | 33.3333 | 31.25 | 29.4118 | 27.7778 | 26.3158 | 25 | 23.8095 | 22.7273 | 21.7391 | 20.8333 | 20
125000 | 125 | 111.1111 | 100 | 90.9091 | 83.3333 | 76.9231 | 71.4286 | 66.6667 | 62.5 | 58.8235 | 55.5556 | 52.6316 | 50 | 47.619 | 45.4545 | 43.4783 | 41.6667 | 40
100000 | 156.25 | 138.8889 | 125 | 113.6364 | 104.1667 | 96.1538 | 89.2857 | 83.3333 | 78.125 | 73.5294 | 69.4444 | 65.7895 | 62.5 | 59.5238 | 56.8182 | 54.3478 | 52.0833 | 50
50000 | 312.5 | 277.7778 | 250 | 227.2727 | 208.3333 | 192.3077 | 178.5714 | 166.6667 | 156.25 | 147.0588 | 138.8889 | 131.5789 | 125 | 119.0476 | 113.6364 | 108.6957 | 104.1667 | 100
For a SYSCLKOUT of 125 MHz, only BT values in green are permissible, with the exceptions grayed out. Values in red will not yield the correct bit-rate.

## 120 MHz
SYSCLKOUT
120000000
Bit-Time→ | 8 | 9 | 10 | 11 | 12 | 13 | 14 | 15 | 16 | 17 | 18 | 19 | 20 | 21 | 22 | 23 | 24 | 25
Bit-rate↓ | (BRP+1) | (BRP+1) | (BRP+1) | (BRP+1) | (BRP+1) | (BRP+1) | (BRP+1) | (BRP+1) | (BRP+1) | (BRP+1) | (BRP+1) | (BRP+1) | (BRP+1) | (BRP+1) | (BRP+1) | (BRP+1) | (BRP+1) | (BRP+1) | (BRP+1)
1000000 | 15 | 13.3333 | 12 | 10.9091 | 10 | 9.2308 | 8.5714 | 8 | 7.5 | 7.0588 | 6.6667 | 6.3158 | 6 | 5.7143 | 5.4545 | 5.2174 | 5 | 4.8
800000 | 18.75 | 16.6667 | 15 | 13.6364 | 12.5 | 11.5385 | 10.7143 | 10 | 9.375 | 8.8235 | 8.3333 | 7.8947 | 7.5 | 7.1429 | 6.8182 | 6.5217 | 6.25 | 6
500000 | 30 | 26.6667 | 24 | 21.8182 | 20 | 18.4615 | 17.1429 | 16 | 15 | 14.1176 | 13.3333 | 12.6316 | 12 | 11.4286 | 10.9091 | 10.4348 | 10 | 9.6
250000 | 60 | 53.3333 | 48 | 43.6364 | 40 | 36.9231 | 34.2857 | 32 | 30 | 28.2353 | 26.6667 | 25.2632 | 24 | 22.8571 | 21.8182 | 20.8696 | 20 | 19.2
125000 | 120 | 106.6667 | 96 | 87.2727 | 80 | 73.8462 | 68.5714 | 64 | 60 | 56.4706 | 53.3333 | 50.5263 | 48 | 45.7143 | 43.6364 | 41.7391 | 40 | 38.4
100000 | 150 | 133.3333 | 120 | 109.0909 | 100 | 92.3077 | 85.7143 | 80 | 75 | 70.5882 | 66.6667 | 63.1579 | 60 | 57.1429 | 54.5455 | 52.1739 | 50 | 48
50000 | 300 | 266.6667 | 240 | 218.1818 | 200 | 184.6154 | 171.4286 | 160 | 150 | 141.1765 | 133.3333 | 126.3158 | 120 | 114.2857 | 109.0909 | 104.3478 | 100 | 96
For a SYSCLKOUT of 120 MHz, only BT values in green are permissible, with the exceptions grayed out. Values in red will not yield the correct bit-rate.

## 100 MHz
SYSCLKOUT
100000000
Bit-Time→ | 8 | 9 | 10 | 11 | 12 | 13 | 14 | 15 | 16 | 17 | 18 | 19 | 20 | 21 | 22 | 23 | 24 | 25
Bit-rate↓ | (BRP+1) | (BRP+1) | (BRP+1) | (BRP+1) | (BRP+1) | (BRP+1) | (BRP+1) | (BRP+1) | (BRP+1) | (BRP+1) | (BRP+1) | (BRP+1) | (BRP+1) | (BRP+1) | (BRP+1) | (BRP+1) | (BRP+1) | (BRP+1) | (BRP+1)
1000000 | 12.5 | 11.1111 | 10 | 9.0909 | 8.3333 | 7.6923 | 7.1429 | 6.6667 | 6.25 | 5.8824 | 5.5556 | 5.2632 | 5 | 4.7619 | 4.5455 | 4.3478 | 4.1667 | 4
800000 | 15.625 | 13.8889 | 12.5 | 11.3636 | 10.4167 | 9.6154 | 8.9286 | 8.3333 | 7.8125 | 7.3529 | 6.9444 | 6.5789 | 6.25 | 5.9524 | 5.6818 | 5.4348 | 5.2083 | 5
500000 | 25 | 22.2222 | 20 | 18.1818 | 16.6667 | 15.3846 | 14.2857 | 13.3333 | 12.5 | 11.7647 | 11.1111 | 10.5263 | 10 | 9.5238 | 9.0909 | 8.6957 | 8.3333 | 8
250000 | 50 | 44.4444 | 40 | 36.3636 | 33.3333 | 30.7692 | 28.5714 | 26.6667 | 25 | 23.5294 | 22.2222 | 21.0526 | 20 | 19.0476 | 18.1818 | 17.3913 | 16.6667 | 16
125000 | 100 | 88.8889 | 80 | 72.7273 | 66.6667 | 61.5385 | 57.1429 | 53.3333 | 50 | 47.0588 | 44.4444 | 42.1053 | 40 | 38.0952 | 36.3636 | 34.7826 | 33.3333 | 32
100000 | 125 | 111.1111 | 100 | 90.9091 | 83.3333 | 76.9231 | 71.4286 | 66.6667 | 62.5 | 58.8235 | 55.5556 | 52.6316 | 50 | 47.619 | 45.4545 | 43.4783 | 41.6667 | 40
50000 | 250 | 222.2222 | 200 | 181.8182 | 166.6667 | 153.8462 | 142.8571 | 133.3333 | 125 | 117.6471 | 111.1111 | 105.2632 | 100 | 95.2381 | 90.9091 | 86.9565 | 83.3333 | 80
For a SYSCLKOUT of 100 MHz, only BT values in green are permissible, with the exceptions grayed out. Values in red will not yield the correct bit-rate.

## Revision
Version | Date | Details
1 | 2019-03-26 | This spreadsheet can be used as an aid to determine the CANBTR parameters that would yield the "standard" bit-rates.
2 | 2020-09-28 | Added F2838x & F28002x devices