## BOM
Industrial Drive Development Kit
[R2.2]. Updated 9/15/2015
Macro No. | Macro Name | Ref. Des | Type | Part Name (Manufacturer), Description | # needed per macro | Digikey Part # | Mouser Part # | Newark | Comments
[Main] | Main Base Board | U1,U2,U3,U4, U5, U8 | U | Digital Isolator, Quad 4/0, 25Mbps, ISO7220CD | 6 | 296-26075-5-ND
[Main] | Main Base Board | U7 | U | Digital Isolator, Quad 4/0, 25Mbps, ISO7221ADR | 1 | 296-21955-2-ND
[Main] | Main Base Board | U6 | U | IC 3-INPUT OR GATE SOT-23-6, SN74LVC1G332 | 1 | 296-18587-1-ND
[Main] | Main Base Board | U9 | U | ISO1050 - IC TXRX CAN 5V 8SOP | 1 | 296-24818-1-ND
[Main] | Main Base Board | U11 | U | AMC1304DW, SOIC16 - Isolated SDM | 1 | 296-42617-ND
[Main] | Main Base Board | C1,C2,C3 | C | Electrolytic Capacitors - Leaded 400V, 220uF 25X30 20% | 3 | 1189-2025-ND
[Main] | Main Base Board | C5 | C | Metal Poly Cap. 0.22uF, 400V DC, Lead spacing 0.591" (15.00mm) - EF4224 | 1 | EF4224-ND
[Main] | Main Base Board | Cd1,Cd2,Cd3,Cd4,Cd5,Cd6,Cd7,Cd8, Cd9,Cd10,Cd11, Cd12, Cd13, Cd15, Cd16, Cd17, Cd18, Cd20, Cd22, | C | Cer. Cap - 100nF, 25V, XR7, 0805 | 19
[Main] | Main Base Board | Cd21 | C | Cer. Cap - 100nF, 25V, XR7, 0805 (DNP) | 1
[Main] | Main Base Board | Cd14 | C | Cer. Cap - 470nF, 25V, XR7, 0805 | 1
[Main] | Main Base Board | Cd19 | C | Cer. Cap - 1uF, 25V, XR7, 0805 | 1
[Main] | Main Base Board | C9,C10 | C | Cer. Cap - 10pF, 25V, X5R, 0805 | 2
[Main] | Main Base Board | C8 | C | Cer. Cap - 330pF, 25V, X5R, 0805 | 2
[Main] | Main Base Board | R1,R2,R3,R4,R5,R6,R7 | R | Res. - 15K, 1%,1/8W, 0805 | 7
[Main] | Main Base Board | R57 | R | Res. 10K, 5%, 1/8W, 0805 | 1
[Main] | Main Base Board | R31, R32, R33, R38, R39, R42, R45, R54, R55, R56 | R | Res. -0R ,1/8W, 0805 | 10
[Main] | Main Base Board | R53 | R | DNP - (for AMC 1304) | 1
[Main] | Main Base Board | R17, R18, R19, R20, R21, R22, R23, R24, R25, R26, R27, R28, R29, R30, R34, R35, R36, R40, R41, R43, R44 | R | DNP : Res. -0R ,1/8W, 0805, Determines isolation settings !! | 21
[Main] | Main Base Board | RS1 , RS2 | R | Res. - 20mOhms, 1%, 3W, 2512 | 2 | CRA2512-FZ-R020ELFCT-ND
[Main] | Main Base Board | PR1, PR2 | R | Power Resistor 150K, 1/2W | 2 | 541-150KVCT-ND
[Main] | Main Base Board | R9,R11,R13,R15 | R | Res - 0E, 1/4W, 1206 | 4
[Main] | Main Base Board | R8,R10,R12,R14 | R | DNP in COLD config - Res - 0E, 1/4W, 1206 | 4
[Main] | Main Base Board | R16, R37 | R | Res. 1K ,1/8W, 0805 | 2
[Main] | Main Base Board | R47, R48 | R | Res. 1M ,1/8W, 1206, 1% | 2
[Main] | Main Base Board | R49 | R | Res. 1.5K ,1/8W, 1206, 1% | 1
[Main] | Main Base Board | R50 | R | Res. 1.5K ,1/8W, 0805, 1% | 1
[Main] | Main Base Board | R51, R52 | R | Res. 12R ,1/8W, 0805, 1% | 2
[Main] | Main Base Board | L1 | L | INDUCTOR 22UH 13MA 0805 | 1 | 490-4030-1
[Main] | Main Base Board | LD1 | LD | LED, green, 0805 Mfr # PG1112H-TR | 1 | 404-1021-1-ND
[Main] | Main Base Board | P1 | TB | CONN AC RECEPT 7MM R/A RND PCB | 1 | Q218-ND
[Main] | Main Base Board | J1,J2,H9,J10,J12, J13, J14, J15, J16, J19, J20, J21 | J | Standard 0.1'' SIL headers, cut to fit, total needed 1x2
[Main] | Main Base Board | J3,J4,J5 | J | Standard 0.1'' SIL headers, cut to fit, total needed 1x2
[Main] | Main Base Board | J6,J7,J8, | J | Standard 0.1'' SIL headers, cut to fit, total needed 1x2
[Main] | Main Base Board | H5, J17, J9, H10, J18 | J | Standard 0.1'' SIL headers, cut to fit, total needed 1x3
[Main] | Main Base Board | H3, H4, H6, H15 | J | 8 pos keyed 0.1" vertical header 2x4 | 4 | 70246-0801
[Main] | Main Base Board | H13 | J | 20 pos keyed 0.1" vertical header 2x10 | 1 | 70246-2002
[Main] | Main Base Board | H2 | J | Standard 0.1'' SIL headers, cut to fit, total needed 1x5
[Main] | Main Base Board | TB1 | TB | 3 input connector for connecting Motor | 1 | ED1610-ND
[Main] | Main Base Board | H14 | TB | Terminals (2 screw) 5.08mm, 7.5mm wide | 1 | ED1975-ND
[Main] | Main Base Board | H1, H7, H8 | J | 180 pin (120 + 60) HSEC8 socket, samtec Mfr # HSEC8-130-01-L-DV-A & HSEC8-160-01-L-DV-A-BL | 3 | SAM8081-ND & SAM8084-ND
[Main] | Main Base Board | BS1,BS2,BS3 | BC | Banana Connector and Screws | 3 | 501-1115-ND
M1 | AC-PwrEntry[R2] | C1 | C | CAP FILM 0.047UF 760VDC RADIAL | 1 | 495-3972-ND
M1 | AC-PwrEntry[R2] | C2,C3 | C | CAP FILM 4n7/2KVdc RADIAL | 2 | 399-5901-nd
M1 | AC-PwrEntry[R2] | F1 | F | Fuse Holder | 1 | 486-1160-ND
M1 | AC-PwrEntry[R2] | Fuse-F1 | F | FUSE 250V IEC SLO 5X20MM 10A | 1 | F2425-ND
M1 | AC-PwrEntry[R2] | RT1 | RT | CURRENT LIMITR INRSH 10 OHM 15A - SL32 10015 | 1 | 570-1058-ND
M1 | AC-PwrEntry[R2] | VAR1 | VAR | VARISTOR 275V RMS 10MM RADIAL | 1 | 495-1433-ND
M1 | AC-PwrEntry[R2] | DB1 | DB | RECT BRIDGE 35A 600V - GBPC3506W-G | 1 | 641-1384-ND
M1 | AC-PwrEntry[R2] | T1 | T | 8121-RC, CHOKE COMM MODE W/HDR 1mH 20A | 1 | M8916-ND
M1 | AC-PwrEntry[R2] | L1, L2 | L | INDUCT PWR 7.8UH TH | 2 | 553-1503-ND
M2 | Aux 400v to 15V | M2 | M | 400V to 15V auxially power supply, PR902 | 1
M8 | Aux 400V to 15V | M8 | M | 400V to 15V auxially power supply, PR902 | 1
M3 | DC-PwrEntry1Sw[R2] | C1 | C | Cer. Cap - 22u, 25V, X5R, 1206 | 1
M3 | DC-PwrEntry1Sw[R2] | C2 | C | Cer. Cap - 10u, 25V, X5R, 1206 | 1
M3 | DC-PwrEntry1Sw[R2] | C3 | C | Cer. Cap - 4u7, 25V, X5R, 0805 | 1
M3 | DC-PwrEntry1Sw[R2] | C4 | C | Cer. Cap - 0.1uf, 25V, X5R, 0805 | 1
M3 | DC-PwrEntry1Sw[R2] | C5,C6 | C | Elec. Cap - 330uf/ 63V, Alum, radial | 2 | P15739CT-ND
M3 | DC-PwrEntry1Sw[R2] | R1 | R | Res. - 330R, 1%, 0.1W, 0805 | 1
M3 | DC-PwrEntry1Sw[R2] | R2 | R | Res. - 470R, 5%, 0.1W, 0805 | 1
M3 | DC-PwrEntry1Sw[R2] | LD1 | LD | LED, green, 0805 | 1 | 404-1021-1-ND
M3 | DC-PwrEntry1Sw[R2] | SW1 | SW | Toggle Switch - Miniature, SPDT | 1 | CKN1002-ND
M3 | DC-PwrEntry1Sw[R2] | M1 | P | Power Module - PTH08080 | 1 | 296-20432-ND
M3 | DC-PwrEntry1Sw[R2] | U1 | U | LDO - 3.3V - TPS79533 | 1 | 296-13810-1-ND
M3 | DC-PwrEntry1Sw[R2] | JP1 | JP | Power jack 2.1 x 5.5 mm | 1 | CP-002AH-ND
M9 | DC-PwrEntry1Sw[R2] | C1 | C | Cer. Cap - 22u, 25V, X5R, 1206 | 1
M9 | DC-PwrEntry1Sw[R2] | C2 | C | Cer. Cap - 10u, 25V, X5R, 1206 | 1
M9 | DC-PwrEntry1Sw[R2] | C3 | C | Cer. Cap - 4u7, 25V, X5R, 0805 | 1
M9 | DC-PwrEntry1Sw[R2] | C4 | C | Cer. Cap - 0.1uf, 25V, X5R, 0805 | 1
M9 | DC-PwrEntry1Sw[R2] | C5,C6 | C | Elec. Cap - 330uf, 63V, Alum, radial | 2 | P15739CT-ND
M9 | DC-PwrEntry1Sw[R2] | R1 | R | Res. - 330R, 1%, 0.1W, 0805 | 1
M9 | DC-PwrEntry1Sw[R2] | R2 | R | Res. - 470R, 5%, 0.1W, 0805 | 1
M9 | DC-PwrEntry1Sw[R2] | LD1 | LD | LED, green, 0805 | 1 | 404-1021-1-ND
M9 | DC-PwrEntry1Sw[R2] | SW1 | SW | Toggle Switch - Miniature, SPDT | 1 | CKN1002-ND
M9 | DC-PwrEntry1Sw[R2] | M1 | P | Power Module - PTH08080 | 1 | 296-20432-ND
M9 | DC-PwrEntry1Sw[R2] | U1 | U | LDO - 3.3V - TPS79533 | 1 | 296-13810-1-ND
M9 | DC-PwrEntry1Sw[R2] | JP1 | JP | Power jack 2.1 x 5.5 mm | 1 | CP-002AH-ND
M4 | Inverter-3PH -HV[R4] | C1,C2,C3,Cd5 | C | Elec. Cap - 100uF, 50V, 20%, SMD | 4 | 565-2133-1-ND
M4 | Inverter-3PH -HV[R4] | C4,C5,C6, Cd1,Cd2,Cd3,Cd4,Cd7 | C | Cer. Cap - 2.2uF, 25V, X5R, 0805 | 8
M4 | Inverter-3PH -HV[R4] | Cd10 | C | Cer. Cap - 2.2uF, 25V, X5R, 1206 | 1
M4 | Inverter-3PH -HV[R4] | C7,C8,C9,C10,C11,C12 | C | Cer. Cap - 220p, 50V, X7R, 0805 | 6
M4 | Inverter-3PH -HV[R4] | C13 | C | Cer. Cap - 22nF, 25V, X5R, 0805 | 1
M4 | Inverter-3PH -HV[R4] | C15, C16, C17,C18 | C | DNP
M4 | Inverter-3PH -HV[R4] | C21-24 | C | Cer. Cap - 47nF, 50V, 5%, 0805 | 4
M4 | Inverter-3PH -HV[R4] | Cd6,Cd8,Cd9,Cd12 | C | Cer. Cap - 100nF, 50V, XR7, 0805 | 4
M4 | Inverter-3PH -HV[R4] | Cd11 | C | Cer. Cap - 4.7uF, 25V, X7R, 0805 | 1
M4 | Inverter-3PH -HV[R4] | D1,D2,D3 | DA | US1J-13-F, Diode Ultra Fast SW 600V 1A | 3 | US1J-FDICT-ND
M4 | Inverter-3PH -HV[R4] | D4,D5,D6 | DA | SMAZ16-TP, Diode Zener 1W 16V SMA | 3 | SMAZ16-FDICT-ND
M4 | Inverter-3PH -HV[R4] | R1,R2,R3 | R | Res. 10R, 5%, 0.25W, 1206 SMD | 3
M4 | Inverter-3PH -HV[R4] | R4,R5,R6,R7,R8,R9 | R | Res. 120R, 5%, 0.25W, 0805 | 6
M4 | Inverter-3PH -HV[R4] | R10,R11, R39 | R | Res. - 20mOhms, 1%, 3W, 2512 | 3 | CRA2512-FZ-R020ELFCT-ND
M4 | Inverter-3PH -HV[R4] | R47-R50, R12, R31, R58, R59 | R | DNP in COLD config - Res. - 0R, 5%, 0.1W, 0805 | 8
M4 | Inverter-3PH -HV[R4] | R13 | R | Res. - 100R, 1%, 1/8W, 0805 | 1
M4 | Inverter-3PH -HV[R4] | R14,R16,R17,R33,R34,R41 | R | Res. - 221R, 1%, 1/8W, 0805 | 6
M4 | Inverter-3PH -HV[R4] | R15,R30,R46 | R | Res. - 300R, 1%, 1/8W, 0805 | 3
M4 | Inverter-3PH -HV[R4] | R19,R22,R25,R36 | R | Res. - 300K, 1%, 1/3W, 1206 SMD | 4
M4 | Inverter-3PH -HV[R4] | R18,R29,R32,R35,R40,R42,R54 | R | Res. - 2K, 1%, 1/8W, 0805 | 7
M4 | Inverter-3PH -HV[R4] | R43-45, R51-53 | R | Res. - 22K, 1%, 1/8W, 0805 | 6
M4 | Inverter-3PH -HV[R4] | R20,R23,R26,R37 | R | Res. - 820K, 1%, 1/4W, 1206 | 4
M4 | Inverter-3PH -HV[R4] | R21,R24,R27,R38 | R | Res. - 9.09K, 1%, 1/4W, 1206 | 4
M4 | Inverter-3PH -HV[R4] | R28,R56 | R | Res. - 2.7K, 1%, 1/8W, 0805 | 2
M4 | Inverter-3PH -HV[R4] | R55,R57 | R | Res. - 29.4K, 1%, 1/8W, 0805 | 2
M4 | Inverter-3PH -HV[R4] | U1 | U | PS21765, MOD IPM 600V 20A MINI DIP | 1 | 835-1037-ND
M4 | Inverter-3PH -HV[R4] | U2 | U | 1.8V Voltage Reference Chip, REF3318AIDBZT SOT23-3 | 1 | 296-22637-1-ND
M4 | Inverter-3PH -HV[R4] | U3, U4 | U | OPA2350, CMOS Dual Opamp 8-Soic | 2 | OPA2350UA-ND
M4 | Inverter-3PH -HV[R4] | J1-4 | JP | Standard 0.1'' SIL headers, cut to fit, total needed 1x2
M4 | Inverter-3PH -HV[R4] | HS1 | HS | Heat sink - 0.25" aluminum plate for board size (10.925" x 8.125") | 1
M5 | LEM-CurrentSense-2ph | Cd1 | C | Cer. Cap - 2.2uF, 25V, X5R, 0805 | 1
M5 | LEM-CurrentSense-2ph | Cd2,Cd3,Cd5, C1, C2 | C | Cer. Cap - 100nF, 25V, XR7, 0805 | 5
M5 | LEM-CurrentSense-2ph | Cd4, Cd6 | C | Cer. Cap 10nF, 25V, X5R, 0805 | 2
M5 | LEM-CurrentSense-2ph | N1,N2 | N | Current Sensor Hall effect, LTS 6-NP / CAS 6-NP | 2 | 398-1087-5-ND
M5 | LEM-CurrentSense-2ph | U1 | U | OPA2350, CMOS Dual Opamp 8-Soic | 1 | OPA2350UA-ND
M5 | LEM-CurrentSense-2ph | R1,R3, R7, R5 | R | Res. - 5K, 1%, 1/8W, 0805 | 4
M5 | LEM-CurrentSense-2ph | R2, R4, R6, R8 | R | Res. - 3.3K, 1%, 1/8W, 0805 | 4
M5 | LEM-CurrentSense-2ph | R9, R10 | R | Res. - 10R, 1%, 1/8W, 0805 | 2
M6 | OverCurrentProtection | Cd1 | C | Cer. Cap - 220nF, 16V, X7R, 0603 | 1
M6 | OverCurrentProtection | Cd2,Cd3 | C | Cer. Cap - 100nF, 50V, XR7, 0603 | 2
M6 | OverCurrentProtection | Cd4 | C | Cer. Cap - 1uF, 50V, XR7, 0603 | 1
M6 | OverCurrentProtection | C1,C2 | C | Cer. Cap - 10nF, 50V, X7R, 0603 | 2
M6 | OverCurrentProtection | R1,R2 | R | Res. - 100R, 5%, 0.1W, 0603 | 2
M6 | OverCurrentProtection | R3 | R | Res. 1K, 1%, 0.1W, 0603 | 1
M6 | OverCurrentProtection | R4 | R | Res. - 22K, 1%, 1/8W, 0603 | 1
M6 | OverCurrentProtection | U1 | U | IC Comparator 8 SOIC -TLV3502AID | 1 | 296-18147-1-ND
M6 | OverCurrentProtection | U2 | U | IC 3-INPUT OR GATE SOT-23-6, SN74LVC1G332 | 1 | 296-18587-1-ND
M6 | OverCurrentProtection | U3, | U | IC POS-EDGE-TRIG D F-F-8-US8,SN74AUP1G74DCUR | 1 | 296-19761-1-ND
M7 | SD-CurrentSense-2phs | M1,M2 | M | CONV DC-DC MINI 1W 3KVDC ISOL, DCH010512DN7(5V->12V), DCH010505SN7 (5V->5V) | 2 | 296-20638-ND
M7 | SD-CurrentSense-2phs | U1,U2 | U | IC AMC1304DW -Isolated SDM 16SOIC | 2 | 296-42617-ND
M7 | SD-CurrentSense-2phs | L1, L2, L3,L4 | L | INDUCTOR 22UH 13MA 0805 | 4 | 490-4030-1
M7 | SD-CurrentSense-2phs | D1,D2 | D | Zener Diode 5.6V - DNP
M7 | SD-CurrentSense-2phs | Cd5,Cd6,Cd7,Cd8 | C | Cer. Cap - 1uF, 25V, X5R, 0805 | 4
M7 | SD-CurrentSense-2phs | Cd1,Cd3,Cd2,Cd4 | C | Cer. Cap - 100nF, 25V, X5R, 0805 | 4
M7 | SD-CurrentSense-2phs | Cd9, Cd10 | C | Cer. Cap - 100nF, 25V, X5R, 0805 | 2
M7 | SD-CurrentSense-2phs | C1,C4 | C | Cer. Cap - 330pF, 25V, X5R, 0805 | 2
M7 | SD-CurrentSense-2phs | C2,C3,C5,C6 | C | Cer. Cap - 10pF, 25V, X5R, 0805 | 4
M7 | SD-CurrentSense-2phs | R2,R3,R5,R6 | R | Res. - 12R, 1%, 1/8W, 0805 | 4
M7 | SD-CurrentSense-2phs | R1,R4 | R | DNP | 2
M10 | QEP Macro | U1 | U | TXB0106PWR, IC 6BIT NON-INV TRANSLTR 16TSSOP | 1 | 296-23759-1-ND
M10 | QEP Macro | Cd1, Cd2 | C | Cer. Cap. 0.1uF, 25V, 0805, X5R | 2
M10 | QEP Macro | C1, C2, C3 | C | Cer. Cap. 10nF, 25V, 0805, X5R | 3
M10 | QEP Macro | R1, R2, R3 | R | Res. 47K, 5%, 1/8W, 0805 | 3
M11 | Resolver[R1] | C1 | C | Cer. Cap - 1u, 25V, X5R, 0805 | 1
M11 | Resolver[R1] | C2 | C | Cer. Cap - 47n, 25V, X7R, 0805 | 1
M11 | Resolver[R1] | C3 | C | Cer. Cap - 1n2, 25V, X7R, 0805 | 1
M11 | Resolver[R1] | C4 | C | Cer. Cap - 4n7, 25V, X7R, 0805 | 1
M11 | Resolver[R1] | C5,C6 | C | Cer. Cap - 220p, 25V, X7R, 0805 | 2
M11 | Resolver[R1] | C7,C8,C13,C18 | C | Cer. Cap - 1n, 25V, X7R, 0805 | 4
M11 | Resolver[R1] | C9,C14 | C | Cer. Cap - 47p, 25V, X7R, 0805 | 2
M11 | Resolver[R1] | C10,C11,C15,C16 | C | Cer. Cap - 330p, 25V, X7R, 0805 | 4
M11 | Resolver[R1] | C12,C17,C19,Cd1,Cd3,Cd4,Cd6 | C | Cer. Cap - 100n, 25V, X7R, 0805 | 7
M11 | Resolver[R1] | Cd2,Cd5 | C | Cer. Cap - 2u2, 25V, X5R, 0805 | 2
M11 | Resolver[R1] | L1,L3 | L | Inductor Bead, 60Ohm, 0805 | 2
M11 | Resolver[R1] | L2 | L | Res. - 0R0, 0805 | 1
M11 | Resolver[R1] | R1,R24 | R | Res. - 47R, 1%, 0.1W, 0805 | 2
M11 | Resolver[R1] | R2,R3 | R | Res. - 3K3, 1%, 0.1W, 0805 | 2
M11 | Resolver[R1] | R4,R9 | R | Res. - 68K, 1%, 0.1W, 0805 | 2
M11 | Resolver[R1] | R5,R7 | R | Res. - 5K1, 1%, 0.1W, 0805 | 2
M11 | Resolver[R1] | R6,R8,R13,R14,R19,R20,R22,R23 | R | Res. - 10K, 1%, 0.1W, 0805 | 8
M11 | Resolver[R1] | R10,R16 | R | Res. - 47K, 1%, 0.1W, 0805 | 2
M11 | Resolver[R1] | R11,R12,R17,R18 | R | Res. - 11K, 1%, 0.1W, 0805 | 4
M11 | Resolver[R1] | R15,R21 | R | Res. - 2K, 1%, 0.1W, 0805 | 2
M11 | Resolver[R1] | U1 | U | IC OPAMP GP R-R 18MHZ LN OPA2209 8SOIC | 1 | 296-27783-1-ND
M11 | Resolver[R1] | U2 | U | IC OPAMP GP R-R 5.1MHZ TLV2772 8SOIC | 1 | 296-10677-1-ND
M11 | Resolver[R1] | U3 | U | TLV2771 in SOT23-5 footprint | 1 | 296-1347-1-ND
M12 | EnDat_BiSS[R1] | Cd1-Cd4 | C | Cer. Cap - 100nF , 25V, 0805 | 4
M12 | EnDat_BiSS[R1] | C1-C5 | C | Cer. Cap - 330pF, 25V, X5R, 0805 | 5
M12 | EnDat_BiSS[R1] | R1,R2,R3 | R | Res. - 10R, 5%, 0.1W, 0805 | 3
M12 | EnDat_BiSS[R1] | R4 | R | Res. - 120R, 1%, 0.1W, 0805 | 1
M12 | EnDat_BiSS[R1] | R5 | R | Res. - 47K, 5%, 0.1W, 0805 | 1
M12 | EnDat_BiSS[R1] | R6,R7 | R | Res. - 150K, 5%, 0.1W, 0805 | 2
M12 | EnDat_BiSS[R1] | U1 | U | Voltage Translator, 4 channel, TXB0104 - TSSOP-14 | 1 | 296-21929-1-ND
M12 | EnDat_BiSS[R1] | U2,U3 | U | Transceiver, RS485 Half Duplex, SN65HVD3088ED - SOIC-8 | 2 | 296-17172-5-ND
M12 | EnDat_BiSS[R1] | U4 | U | High Side Switch, TPS27082L - SOT-23-6 | 1 | 296-35595-1-ND
M13 | SinCos[R1] | C1-C3 | C | Cer. Cap - 10pF, 25V, NPO, 0805 | 3
M13 | SinCos[R1] | Cd1-Cd3 | C | Cer. Cap - 100nF , 25V, 0805 | 3
M13 | SinCos[R1] | R1-R4,R9,R10,R16,R17 | R | Res. - 20K, 1%, 0.1W, 0805 | 8
M13 | SinCos[R1] | R5-R8,R11,R12 | R | Res. - 10K, 1%, 0.1W, 0805 | 6
M13 | SinCos[R1] | R13-R15 | R | Res. - 120R, 1%, 0.1W, 0805 | 3
M13 | SinCos[R1] | U1,U2 | U | OpAmp OPA2350, SOIC-8 | 2 | OPA2350UA-ND
For HOT config :
Note on E25: Bhardwaj, Manish: Depends on isolation settings
Note on E26: Bhardwaj, Manish: Depends on isolation settings
Note on A47: Bhardwaj, Manish: Ramesh to provide BOM for this macro

## Compatibility Report
Compatibility Report for EPDrives_Kit-BOM.xls
Run on 8/22/2013 14:16
The following features in this workbook are not supported by earlier versions of Excel. These features may be lost or degraded when opening this workbook in an earlier version of Excel or if you save this workbook in an earlier file format.
Minor loss of fidelity | # of occurrences | Version
Some cells or styles in this workbook contain formatting that is not supported by the selected file format. These formats will be converted to the closest format available. | 96 | Excel 97-2003