## Scale
|  | HVKIT_R1p1_HV | HVKIT_R1p1_LV | BST8323RS_RevA | BST8323RH_RevA | BST8353RS_RevA | BST_3PhGAN | BST8316_RevA
CPU | Cloks and Input Range
| CPU Clock Frequency [MHz] | 100 | 100 | 100 | 100 | 100 | 100 | 100
| PWM Clock (MHz) | 100 | 100 | 100 | 100 | 100 | 100 | 100
| ADC Clock (MHz) | 25 | 25 | 25 | 25 | 25 | 25 | 25
| ADC Maximum Input Volatge [v] | 3.3 | 3.3 | 3.3 | 3.3 | 3.3 | 3.3 | 3.3
MOTOR_1 | Switching Frequnecy
| PWM Frequency [KHz] | 15 | 15 | 15 | 15 | 15 | 15 | 15
| PWM Period Time(us) | 66.6667 | 66.6667 | 66.6667 | 66.6667 | 66.6667 | 66.6667 | 66.6667
| PWM Period Register | 3333 | 3333 | 3333 | 3333 | 3333 | 3333 | 3333
Phase Voltage
| Voltage Sample Resistor [kohm] | 9.09 | 9.09 | 4.99 | 4.99 | 9.76 | 4.22 | 6.04
| Voltage Divide Resistor 1 [kohm] | 820 | 0 | 82 | 82 | 383 | 100 | 75
| Voltage Divide Resistor 2 [kohm] | 300 | 300 | 0 | 0 | 0 | 0 | 0
| Voltage Divide Resistor 3 [kohm] | 0 | 0 | 0 | 0 | 0 | 0 | 0
| Total Divide Resistor [kohm] | 1120 | 300 | 82 | 82 | 383 | 100 | 75
| Voltage Gain | 0.0080507 | 0.029409 | 0.057363 | 0.057363 | 0.02485 | 0.040491 | 0.074531
| Maximum Sample Voltage [v] | 409.9007 | 112.2109 | 57.5285 | 57.5285 | 132.798 | 81.4991 | 44.2768
| Voltage LPF Capacitor [nF] | 47 | 47 | 47 | 47 | 47 | 33 | 100
| Voltage LPF Serial Resistor [ohm] | 0 | 0 | 51 | 51 | 50 | 50 | 50
| Voltage LPF Filter Capacitor [nF] | 0 | 0 | 2.2 | 2.2 | 2.2 | 2.2 | 2.2
| Voltage LPF Cut Frequency [Hz] | 375.551 | 383.8151 | 680.3408 | 680.3408 | 338.1101 | 1103.0269 | 276.1233
Phase/DC_link Current
| Current Sample Resistor [ohm] | 0.02 | 0.02 | 0.007 | 0.007 | 0.007 | 0.005 | 0.005
| Current Input Resistor [kohm] | 0.221 | 0.221 | 1 | 1 | 1 | 1 | 1
| OPA Output/Feedback Resistor [kohm] | 1.8333 | 1.8333 | 10 | 10 | 10 | 20 | 38.3
| Offset Divide Resistor [kohm] | 2 | 2 | 2 | 2 | 2 | 2 | 2
| Offset Sampling Resistor [kohm] | 2 | 2 | 2 | 2 | 2 | 2 | 2
| Offset Output Voltage [V] | 1.65 | 1.65 | 1.65 | 1.65 | 1.65 | 1.65 | 1.65
| Actual Ampilfy Gain | 8.2956 | 8.2956 | 10 | 10 | 10 | 20 | 38.3
| Maximum Sample Current [A] | 19.89 | 19.89 | 47.1429 | 47.1429 | 47.1429 | 33 | 17.2324
| Maximum Cal Sample Current [A] | 9.945 | 9.945 | 23.5714 | 23.5714 | 23.5714 | 16.5 | 8.6162
| Maximum Permit Power of Rs [W] | 0.65935 | 0.65935 | 1.2964 | 1.2964 | 1.2964 | 0.45375 | 0.12373
PWMDAC
| RC Filter resistor (ohm) | 2200 | 2200
| RC Filter capacitor(nF) | 220 | 220
| RC Filter Time Constant (us) | 0.484 | 0.484
| RC Filter Cut-off frequency (kHz) | 328.8325 | 328.8325
Note on E1: Luo, Yanming: Populate jumpers on J1/J2/J3/J4 for short R20/R23/R26/R37 for low voltage motor
Note on E14: Luo, Yanming: Populate jumpers on J1/J2/J3/J4 for short R20/R23/R26/R37 for low voltage motor
Note on J20: Luo, Yanming: Change from 100nF to 47nF on board